## Cross Tab
<<<Laboratory Results>>>
Station Name | Station Number | Sample Date | Sample Code | Sample Depth | Sample Description | Sample Type | Parent Sample Code | Total Alkalinity mg/L as CaCO3 Std Method 2320 B 916 [1]* | Dissolved Ammonia mg/L as N EPA 350.1 (D) 925 [1]* | Dissolved Bromide mg/L EPA 300.0 356 [1]* | Dissolved Calcium mg/L EPA 200.7 (D) 130 [1]* | Dissolved Chloride mg/L EPA 300.0 356 [1]* | Chlorophyll a ug/L Std Method 10200 H 274 [1]* | Specific Conductance uS/cm@25 °C Std Method 2510-B 917 [1]* | Dissolved Nitrate + Nitrite mg/L as N Std Method 4500-NO3-F 923 [1]* | Dissolved Organic Carbon mg/L as C Std Method 5310C (D) 920 [1]* | Total Organic Carbon mg/L as C Std Method 5310C (T) 919 [1]* | Dissolved Organic Nitrogen mg/L as N EPA 351.2/EPA 350.1 (D) 929 [1]* | Pheophytin a ug/L Std Method 10200 H 274 [1]* | Total Phosphorus mg/L as P EPA 365.4 928 [1]* | Dissolved Silica (SiO2) mg/L EPA 200.7 (D) 130 [1]* | Total Dissolved Solids mg/L Std Method 2540 C 203 [1]* | Total Suspended Solids mg/L Std Method 2540 D 918 [1]* | Volatile Suspended Solids mg/L Std Method 2540 E 317 [1]* | Total Kjeldahl Nitrogen mg/L as N EPA 351.2 927 [1]* | Dissolved ortho-Phosphate mg/L as P EPA 365.1 924 [1]* | pH pH Units Std Method 2320 B 916 [1]*
C10A - San Joaquin River near Vernalis @ SJR Club | B9D74081159 | 08/15/2022 11:30 | E0822B1726 | 3 Feet |  | Normal Sample | 0 | 71.5 | <0.05 | N/A | 17.9 | 30 | 7.78 | 303 | 0.379 | 2.1 | 2.3 | 0.12 | 1.45 | 0.045 | 13.8 | 168 | 5.4 | <2.5 | 0.183 | <0.05 | N/A
C9 - West Canal @ Clifton Court Intake | B9C74981333 | 08/15/2022 10:15 | E0822B1725 | 3 Feet |  | Normal Sample | 0 | 58.2 | <0.05 | N/A | 13,14.1** | 71.8 | 3.77 | 429 | 0.087 | 2.9,3.1** | 3,3.2** | 0.16 | 1.83 | 0.085 | 9.91,10.1** | 223 | 5.8 | <2.5 | 0.276 | 0.073 | N/A
D10 - Sacramento River @ Chipps Island | B9D80281551 | 08/19/2022 11:50 | E0822B1865 | 3 Feet |  | Normal Sample | 0 | 71.4 | 0.061 | N/A | 97.9 | 4130 | 2.21 | 13300 | 0.213 | 1.8 | 1.7 | 0.14 | 0.98 | 0.124 | 9.18 | 7700 | 38.9,39.3** | 8.4,8.4** | 0.238 | 0.096 | N/A
D12 - San Joaquin River @ Antioch Ship Channel | B9D80131484 | 08/16/2022 07:10 | E0822B1735 | 3 Feet |  | Normal Sample | 0 | 60.3 | <0.05 | N/A | 43.3 | 1360 | 2.27 | 5010 | 0.106 | 1.9,2** | 2,2.1** | 0.18 | 0.83 | 0.081 | 10.3 | 2760 | 14.7 | 2.8 | 0.208 | 0.071 | N/A
D16 - San Joaquin River @ Twitchell Island | B9D80581401 | 08/17/2022 07:00 | E0822B1769 | 3 Feet |  | Normal Sample | 0 | 52.8 | <0.05 | 0.549 | 14.1 | 162 | 2.26 | 731 | 0.067 | 2.2,2.3** | 2.2,2.3** | 0.12 | 1.16 | 0.059 | 11.2 | 381 | 8.5 | <2.5 | 0.158 | 0.051 | N/A
D19 - Frank's Tract near Russo's Landing | B9D80261369 | 08/16/2022 10:30 | E0822B1736 | 3 Feet |  | Normal Sample | 0 | 53 | <0.05 | 0.388 | 12.8 | 115 | 2.11 | 565 | <0.05 | 2.3 | 2.3 | 0.11 | 0.73 | 0.061 | 11 | 295 | 3.3 | <2.5 | 0.191 | 0.055 | N/A
D22 - Sacramento River @ Emmaton | B9D80511443 | 08/18/2022 10:05 | E0822B1798 | 3 Feet |  | Normal Sample | 0 | 57.6 | <0.05 | N/A | 32.7 | 1020 | 2.1 | 3740 | 0.102 | 1.9 | 2 | 0.14 | 0.8 | 0.076 | 11.1 | 2010,2030** | 19.1 | 3.9 | 0.196 | 0.062 | N/A
D26 - San Joaquin River @ Potato Point | B9D80461340 | 08/17/2022 07:50 | E0822B1770 | 3 Feet |  | Normal Sample | 0 | 51.7 | <0.05 | N/A | 11.3 | 79 | 2.24 | 415 | 0.068 | 2.1 | 2.1 | 0.12 | 1.44 | 0.055 | 11.4 | 218 | 9.4 | <2.5 | 0.182 | <0.05 | N/A
D28A - Old River @ Rancho Del Rio | B9D75821344 | 08/16/2022 11:30 | E0822B1737 | 3 Feet |  | Normal Sample | 0 | 54.1 | <0.05 | N/A | 12,12.1** | 80 | 3.9 | 439 | 0.051 | 2.6 | 2.5 | 0.16 | 1.45 | 0.07 | 10.9,11.2** | 234 | 5.1,5.6** | <2.5,<2.5** | 0.285 | 0.06 | N/A
D4 - Sacramento River above Point Sacramento | B9D80381492 | 08/18/2022 09:00 | E0822B1797 | 3 Feet |  | Normal Sample | 0 | 66.2 | 0.054 | N/A | 74.2 | 3000 | 1.89 | 9620 | 0.163 | 1.7 | 1.8 | 0.12 | 1.25 | 0.108 | 10.2 | 5560,5570** | 36.9 | 7.1 | 0.227 | 0.08 | N/A
D41 - San Pablo Bay near Pinole Point | E0B80182224 | 08/23/2022 12:05 | E0822B1954 | 3 Feet |  | Normal Sample | 0 | 111 | <0.05 | N/A | 338 | 16600 | 56.2 | 44000 | <0.05 | 1.1 | 1.5 | 0.15 | <1 | 0.146 | 4.36 | 29100 | 29.1 | 11.1 | 0.51 | 0.061 | N/A
D41A - San Pablo Bay near Mouth of Petaluma River | E0B80512234 | 08/23/2022 10:35 | E0822B1953 | 3 Feet |  | Normal Sample | 0 | 107 | <0.05 | N/A | 294 | 14500 | 65.2 | 40000 | <0.05 | 1.2 | 1.5 | 0.25 | <2.5 | 0.162 | 5.17 | 26300 | 44.3 | 13.5 | 0.546 | 0.066 | N/A
D6 - Suisun Bay @ Bulls Head nr. Martinez | E3B80272071 | 08/19/2022 10:10 | E0822B1863 | 3 Feet |  | Normal Sample | 0 | 92 | 0.099 | N/A | 205 | 9540,9540** | 2.85 | 28100 | 0.3 | 1.5 | 1.4 | <0.1 | <0.5 | 0.131 | 7.23 | 17400 | 23.2 | 5.3 | 0.282 | 0.115 | N/A
D7 - Grizzly Bay @ Dolphin nr. Suisun Slough | E0B80702024 | 08/22/2022 11:50 | E0822B1905 | 3 Feet |  | Normal Sample | 0 | 84.1 | 0.06 | 23.8 | 156 | 7130 | 2.65 | 21800 | 0.303 | 1.6 | 1.6 | 0.12 | 0.83 | 0.146 | 8.28 | 13100 | 40.4 | 9.1 | 0.241 | 0.113 | N/A
D8 - Suisun Bay off Middle Point nr. Nichols | E3B80361594 | 08/19/2022 11:10 | E0822B1864 | 3 Feet |  | Normal Sample | 0 | 76.8 | 0.069 | N/A | 123 | 5270 | 2.18 | 16500 | 0.244 | 1.8 | 1.7 | 0.14 | 0.63 | 0.123 | 9.32 | 9740 | 31.1 | 6.7 | 0.247 | 0.102 | N/A
MD10A - Disappointment Slough @ Bishop Cut | B9S80251252 | 08/17/2022 09:20 | E0822B1771 | 3 Feet |  | Normal Sample | 0 | 61.8 | <0.05 | N/A | 13.7 | 25 | 1.96 | 232 | <0.05 | 3.3 | 3.4 | 0.19 | 1.11 | 0.087 | 12.4 | 134 | 3.3,3.3** | <2.5,<2.5** | 0.278 | 0.074 | N/A
NZ002 - Carquinez Strait near Glencove Harbor | E0E80392129 | 08/23/2022 13:10 | E0822B1956 | 3 Feet |  | Normal Sample | 0 | 99.6 | <0.05 | N/A | 252 | 12100 | 19.5 | 34100 | 0.237 | 1.3,1.5** | 1.4,1.8** | 0.23 | 0.84 | 0.134 | 6.16 | 21600 | 17.9 | 5.2 | 0.314 | 0.103 | N/A
NZ004 - Carquinez Strait near Ozol Pier | E0E80212097 | 08/23/2022 13:25 | E0822B1957 | 3 Feet |  | Normal Sample | 0 | 96.5 | 0.07 | N/A | 250 | 11400 | 11.7 | 33300 | 0.282 | 1.5 | 1.5 | 0.12 | 1 | 0.138 | 6.55 | 21200 | 25.1 | 6.5 | 0.295 | 0.111 | N/A
NZ032 - Montezuma Slough nr Grizzly Island Club | E3S81022013 | 08/22/2022 14:15 | E0822B1907 | 3 Feet |  | Normal Sample | 0 | 86.4 | <0.05 | N/A | 137 | 6200 | 2.9 | 19100 | 0.332 | 2 | 2 | 0.22 | 0.76 | 0.14 | 8.83 | 11500 | 37.2 | 8.2 | 0.291 | 0.112 | N/A
NZ068 in Sacramento River | B9D80861414 | 08/18/2022 11:15 | E0822B1799 | 3 Feet |  | Normal Sample | 0 | 49.5,50.3** | <0.05 | N/A | 10.2 | 48.3 | 3.06 | 313,313** | 0.079 | 2.1 | 2.1 | 0.13 | 0.85 | 0.053 | 12.5 | 167 | 7.9 | <2.5 | 0.139 | <0.05 | 7.89
NZ325 - San Pablo Bay near Rock Wall and Light 15 | E3B80352175 | 08/23/2022 12:50 | E0822B1955 | 3 Feet |  | Normal Sample | 0 | 106 | <0.05 | N/A | 294 | 13700 | 49.8 | 38400 | 0.139 | 1.1 | 1.3 | 0.22 | 2.4 | 0.186 | 5.45 | 25000 | 84 | 20 | 0.506 | 0.093 | N/A
NZS42 - Suisun Slough @ Volanti Slough | E3S81082029 | 08/22/2022 13:10 | E0822B1906 | 3 Feet |  | Normal Sample | 0 | 92.6 | <0.05 | N/A | 138 | 6050 | 3.49 | 18800 | 0.379 | 2.5 | 2.5 | 0.35 | 1.72 | 0.192 | 8.56 | 11200 | 90.3 | 17.7 | 0.451 | 0.116 | N/A
P8 - San Joaquin River @ Buckley Cove | B9D75871229 | 08/17/2022 10:55 | E0822B1772 | 3 Feet |  | Normal Sample | 0 | 79.8 | <0.05 | N/A | 23.4 | 93.6 | 4.12 | 569 | 0.806 | 4.5,4.9** | 4.4,5** | 0.37 | 0.86 | 0.276 | 9.73 | 312 | 3.9 | <2.5 | 0.549 | 0.26 | N/A
SF Estuarine Entrapment Zone- 2000 ?S/cm bottom EC | EZ2 | 08/18/2022 10:35 | E0822B1830 | 3 Feet |  | Normal Sample | 0 | 54.2 | <0.05 | N/A | 21.3 | 500 | 2.34 | 1940 | 0.089 | 2.1 | 2.1 | 0.17 | 1.42 | 0.076 | 12 | 1020 | 23 | 4.6 | 0.182 | 0.057 | N/A
SF Estuarine Entrapment Zone- 6000 ?S/cm bottom EC | EZ6 | 08/18/2022 09:50 | E0822B1829 | 3 Feet |  | Normal Sample | 0 | 60 | <0.05 | N/A | 42.4 | 1410 | 2.49 | 4900 | 0.113 | 2,2.1** | 1.9,2.1** | 0.17 | 1.36 | 0.097 | 10.4 | 2690 | 34.9 | 6.6 | 0.211 | 0.072 | N/A
SF Estuarine Entrapment Zone-2000 µS/cm bottom EC | EZ2-SJR | 08/16/2022 08:45 | E0822B1752 | 3 Feet |  | Normal Sample | 0 | 55.3 | <0.05 | N/A | 22 | 519 | 2.29 | 2040 | 0.068 | 2.2 | 2 | 0.15 | 0.82 | 0.072 | 10.8 | 1060 | 9.3 | <2.5 | 0.186 | 0.062 | N/A
SF Estuarine Entrapment Zone-6000 µS/cm bottom EC | EZ6-SJR | 08/16/2022 07:50 | E0822B1751 | 3 Feet |  | Normal Sample | 0 | 60.7 | <0.05 | N/A | 40.8 | 1430 | 2.47 | 5010 | 0.105 | 2 | 2 | 0.17 | 0.76 | 0.082 | 10.5 | 2710 | 12.4 | <2.5 | 0.213 | 0.069 | N/A
Sacramento River @ Hood - C3A | B9D82211312 | 08/15/2022 08:00 | E0822B1724 | 3 Feet |  | Normal Sample | 0 | 46.9 | <0.05 | N/A | 9.32 | 4.35 | 0.89 | 120 | 0.17 | 1.5,1.7** | 1.7,1.8** | <0.1 | 0.53 | 0.026 | 14 | 70 | 2.9 | <2.5 | <0.1 | <0.05 | N/A
<<<Field Results>>>
Station Name | Station Number | Sample Date | Sample Code | Sample Depth | Sample Description | Sample Type | Parent Sample Code | (Bottom) Chlorophyll Fluorescence RFU Fluorescence, Sonde - [1]* | (Bottom) Chlorophyll Fluorescence ug/L of Chl Fluorescence, Sonde - [1]* | Chlorophyll Fluorescence RFU Fluorescence, Sonde - [1]* | Chlorophyll Fluorescence ug/L of Chl Fluorescence, Sonde - [1]* | Chlorophyll Volume mL Chlorophyll Volume Filtered - [1]* | (Bottom) Specific Conductance uS/cm@25 °C EPA 120.1 (Field) - [1]* | Specific Conductance uS/cm@25 °C EPA 120.1 (Field) - [1]* | Field Notes Notes (Field) - [1]* | North Latitude Decimal Degrees GPS Location - [1]* | West Longitude Decimal Degrees GPS Location - [1]* | Microcystis aeruginosa Field Observations (Water) - [1]* | (Bottom) Dissolved Oxygen % Saturation ASTM Method D888-09-C (Field) - [1]* | (Bottom) Dissolved Oxygen mg/L ASTM Method D888-09-C (Field) - [1]* | Dissolved Oxygen % Saturation ASTM Method D888-09-C (Field) - [1]* | Dissolved Oxygen mg/L ASTM Method D888-09-C (Field) - [1]* | Secchi Depth Centimeters Secchi Depth - [1]* | (Bottom) Water Temperature °C EPA 170.1 (Field) - [1]* | Air Temperature °F Temperature, Air - [1]* | Water Temperature °C EPA 170.1 (Field) - [1]* | (Bottom) Turbidity F.N.U. EPA 180.1 (Field) - [1]* | Turbidity F.N.U. EPA 180.1 (Field) - [1]* | Water Depth at Station Feet Depth of Water Column - [1]* | Weather Observations Weather Observations - [1]* | Wind Velocity Miles/hr Wind Velocity - [1]* | (Bottom) pH pH Units EPA 150.1 (Field) - [1]* | pH pH Units EPA 150.1 (Field) - [1]*
C10A - San Joaquin River near Vernalis @ SJR Club | B9D74081159 | 08/15/2022 11:30 | E0822B1726 | 3 Feet |  | Normal Sample | 0 | N/A | N/A | 0.29 | 1.18 | 500 | N/A | 299 | station too shallow for bottom readings. samples collected with peristalitic pump from the shore | N/A | N/A | 1 | N/A | N/A | 103.2 | 8.51 | N/A | N/A | 93 | 25.02 | N/A | 2 | 1.9 | sunny; no waves, flat; no rain | 4 | N/A | 7.66
C9 - West Canal @ Clifton Court Intake | B9C74981333 | 08/15/2022 10:15 | E0822B1725 | 3 Feet |  | Normal Sample | 0 | 0.76 | 3.07 | 0.82 | 3.39 | 500 | 426 | 425 | N/A | N/A | N/A | 2 | 82.1 | 6.81 | 84.8 | 7.01 | N/A | 24.73 | 87 | 24.98 | 4.8 | 4.4 | 15.2 | sunny; no waves, flat; no rain | 4 | 7.5 | 7.64
D10 - Sacramento River @ Chipps Island | B9D80281551 | 08/19/2022 11:50 | E0822B1865 | 3 Feet |  | Normal Sample | 0 | 0.52 | 2.06 | 0.51 | 2.04 | 500 | 15200 | 13392 | Microcystis not visible on the surface but present in the zooplankton samples. | N/A | N/A | 2 | 93.9 | 7.83 | 95.7 | 8.04 | 24 | 21.77 | 70.5 | 21.76 | 27.2 | 18 | 38.4 | Sunny, moderate waves/few white caps, no rain | 20.9 | 7.93 | 7.97
D12 - San Joaquin River @ Antioch Ship Channel | B9D80131484 | 08/16/2022 07:10 | E0822B1735 | 3 Feet |  | Normal Sample | 0 | 0.46 | 1.84 | 0.5 | 1.98 | 500 | 7203 | 5474 | N/A | N/A | N/A | 3 | 92.6 | 7.87 | 101.9 | 8.69 | 72 | 22.28 | 64.4 | 22.38 | 14.3 | 10.5 | 37.7 | Sunny, ripples to small waves with no white caps, no rain | 9.4 | 7.8 | 7.93
D16 - San Joaquin River @ Twitchell Island | B9D80581401 | 08/17/2022 07:00 | E0822B1769 | 3 Feet |  | Normal Sample | 0 | 0.52 | 2.06 | 0.46 | 1.84 | 500 | 783 | 733 | N/A | N/A | N/A | 2 | 93.4 | 7.9 | 93.2 | 7.89 | 92 | 23.65 | 70.2 | 23.65 | 7.3 | 6.2 | 31.5 | cloudy; ripples to small waves, no white caps; no rain | 8.5 | 7.93 | 8.06
D19 - Frank's Tract near Russo's Landing | B9D80261369 | 08/16/2022 10:30 | E0822B1736 | 3 Feet |  | Normal Sample | 0 | 0.34 | 1.34 | 0.36 | 1.41 | 500 | 548 | 561 | No zooplankton tow | N/A | N/A | 3 | 95.1 | 8 | 96 | 8.07 | 48 | 23.92 | 82 | 23.96 | 2.9 | 2.8 | 36.7 | Sunny, no waves/flat, no rain | 7.8 | 8.33 | 8.41
D22 - Sacramento River @ Emmaton | B9D80511443 | 08/18/2022 10:05 | E0822B1798 | 3 Feet |  | Normal Sample | 0 | 0.48 | 1.89 | 0.41 | 1.64 | 500 | 4411 | 3547 | Located at the end of the EZ6 tow. Sonde readings and samples collected just outside of the channel due to a large ship passing by. | N/A | N/A | 2 | 93.3 | 8.02 | 94.4 | 8.1 | 52 | 22.21 | 74.7 | 22.44 | 17.9 | 12.5 | 27.2 | Sunny, ripples to small waves/no white caps, no rain | 17.8 | 7.88 | 7.94
D26 - San Joaquin River @ Potato Point | B9D80461340 | 08/17/2022 07:50 | E0822B1770 | 3 Feet |  | Normal Sample | 0 | 0.44 | 1.73 | 0.47 | 1.85 | 500 | 419 | 420 | N/A | N/A | N/A | 2 | 92.6 | 7.79 | 93 | 7.82 | 100 | 24.04 | 70.2 | 23.98 | 6.4 | 6.1 | 38.4 | cloudy; ripples to small waves, no white caps; no rain | 8.7 | 8.01 | 8.14
D28A - Old River @ Rancho Del Rio | B9D75821344 | 08/16/2022 11:30 | E0822B1737 | 3 Feet |  | Normal Sample | 0 | 0.49 | 1.97 | 0.57 | 2.29 | 500 | 435 | 440 | N/A | N/A | N/A | 2 | 82.8 | 6.89 | 86.9 | 7.2 | 144 | 24.58 | 87.1 | 24.74 | 3.6 | 5.1 | 18.7 | Sunny, ripples to small waves with no white caps, no rain | 10.5 | 7.8 | 8.02
D4 - Sacramento River above Point Sacramento | B9D80381492 | 08/18/2022 09:00 | E0822B1797 | 3 Feet |  | Normal Sample | 0 | 0.5 | 2.01 | 0.46 | 1.84 | 500 | 9638 | 9702 | Microcystis not visible on the surface but present in the zooplankton samples | N/A | N/A | 2 | 93 | 7.85 | 93.9 | 7.93 | 40 | 22.16 | 65.3 | 22.15 | 19.5 | 19.2 | 38.1 | Sunny, moderate waves/few white caps, no rain | 23.4 | 7.86 | 7.82
D41 - San Pablo Bay near Pinole Point | E0B80182224 | 08/23/2022 12:05 | E0822B1954 | 3 Feet |  | Normal Sample | 0 | 5.81 | 23.38 | 6 | 24.13 | 500 | 45403 | 44875 | Elevated chlorophyll fluorescence values at this station were later confirmed to be related to the bloom of Heterosigma akashiwo originating from South San Francisco Bay. | N/A | N/A | 1 | 122 | 9.37 | 119.1 | 9.09 | 68 | 19.75 | 66.7 | 20.21 | 17.2 | 10.1 | 42.3 | Sunny, moderate waves with few white caps, no rain | 15.2 | 8.45 | 8.39
D41A - San Pablo Bay near Mouth of Petaluma River | E0B80512234 | 08/23/2022 10:35 | E0822B1953 | 3 Feet |  | Normal Sample | 0 | 6.39 | 25.73 | 7.96 | 32.06 | 500 | 40752 | 40717 | Elevated chlorophyll fluorescence values at this station were later confirmed to be related to the bloom of Heterosigma akashiwo originating from South San Francisco Bay. | N/A | N/A | 1 | 127.6 | 9.8 | 120.1 | 9.22 | 40 | 20.8 | 60.3 | 20.83 | 13.6 | 12.5 | 7.9 | Sunny, moderate waves with few white caps, no rain | 10.6 | 8.43 | 8.32
D6 - Suisun Bay @ Bulls Head nr. Martinez | E3B80272071 | 08/19/2022 10:10 | E0822B1863 | 3 Feet |  | Normal Sample | 0 | 0.57 | 2.27 | 0.58 | 2.29 | 500 | 32307 | 28933 | N/A | N/A | N/A | 1 | 89.7 | 7.05 | 93.3 | 7.42 | 56 | 21.38 | 66.2 | 21.48 | 38.8 | 8.8 | 41.7 | Sunny, ripples to small waves/no white caps, no rain | 18.1 | 7.89 | 7.85
D7 - Grizzly Bay @ Dolphin nr. Suisun Slough | E0B80702024 | 08/22/2022 11:50 | E0822B1905 | 3 Feet |  | Normal Sample | 0 | 0.62 | 2.45 | 0.62 | 2.47 | 500 | 21994 | 22044 | Microcystis not visible on the surface but present in zooplankton samples | N/A | N/A | 2 | 97.3 | 7.97 | 97.5 | 7.96 | 36 | 21.33 | 71.6 | 21.49 | 20.7 | 18.3 | 7.2 | sunny; ripples to small waves, no white caps; no rain | 20.5 | 7.98 | 7.94
D8 - Suisun Bay off Middle Point nr. Nichols | E3B80361594 | 08/19/2022 11:10 | E0822B1864 | 3 Feet |  | Normal Sample | 0 | 0.58 | 2.33 | 0.5 | 1.97 | 500 | 19471 | 16838 | Microcystis not visible on the surface but present in the zooplankton samples. | N/A | N/A | 2 | 94.6 | 7.76 | 95.4 | 7.88 | 40 | 21.79 | 69.3 | 21.99 | 15.9 | 14.2 | 43.6 | Sunny, ripples to small waves/no white caps, no rain | 21.3 | 7.95 | 7.97
MD10A - Disappointment Slough @ Bishop Cut | B9S80251252 | 08/17/2022 09:20 | E0822B1771 | 3 Feet |  | Normal Sample | 0 | 0.58 | 2.33 | 0.66 | 2.63 | 500 | 231 | 233 | N/A | N/A | N/A | 2 | 78.9 | 6.44 | 82.4 | 6.72 | 180 | 25.71 | 77.4 | 25.73 | 1.9 | 1.9 | 17.4 | cloudy; no waves, flat; no rain | 7.5 | 7.66 | 7.86
NZ002 - Carquinez Strait near Glencove Harbor | E0E80392129 | 08/23/2022 13:10 | E0822B1956 | 3 Feet |  | Normal Sample | 0 | 3.99 | 16.07 | 3.52 | 14.14 | 500 | 38505 | 34677 | No zooplankton tow due to surface specific conductance being above 20,000 uS/cm. Elevated chlorophyll fluorescence values at this station were later confirmed to be related to the bloom of Heterosigma akashiwo originating from South San Francisco Bay. | N/A | N/A | 1 | 121.6 | 9.38 | 106.8 | 8.21 | 76 | 21.09 | 70.2 | 22.09 | 44 | 7.2 | 57.7 | Sunny, ripples to small waves with no white caps, no rain | 14.2 | 8.31 | 8.19
NZ004 - Carquinez Strait near Ozol Pier | E0E80212097 | 08/23/2022 13:25 | E0822B1957 | 3 Feet |  | Normal Sample | 0 | 1.57 | 6.29 | 1.01 | 4.04 | 500 | 35082 | 33744 | No zooplankton tow due to surface specific conductance being above 20,000 uS/cm | N/A | N/A | 1 | 100.2 | 7.84 | 95.8 | 7.51 | 68 | 21.11 | 73.4 | 21.26 | 29.7 | 8.8 | 86.6 | Sunny, moderate waves with few white caps, no rain | 17.1 | 8.11 | 8.06
NZ032 - Montezuma Slough nr Grizzly Island Club | E3S81022013 | 08/22/2022 14:15 | E0822B1907 | 3 Feet |  | Normal Sample | 0 | 0.71 | 2.83 | 0.83 | 3.31 | 500 | 19255 | 19250 | N/A | N/A | N/A | 1 | 92.4 | 7.68 | 95.1 | 7.81 | 36 | 21.15 | 83.8 | 21.82 | 23.5 | 15.6 | 23.6 | sunny; ripples to small waves, no white caps; no rain | 18.6 | 7.95 | 7.96
NZ068 in Sacramento River | B9D80861414 | 08/18/2022 11:15 | E0822B1799 | 3 Feet |  | Normal Sample | 0 | 0.41 | 1.61 | 0.42 | 1.67 | 500 | 535 | 327 | N/A | N/A | N/A | 2 | 95.4 | 8.13 | 95.7 | 8.12 | 112 | 23.22 | 79.9 | 23.53 | 6.3 | 5.3 | 17.1 | Sunny, ripples to small waves/no white caps, no rain | 19.2 | 7.94 | 8.1
NZ325 - San Pablo Bay near Rock Wall and Light 15 | E3B80352175 | 08/23/2022 12:50 | E0822B1955 | 3 Feet |  | Normal Sample | 0 | 4.09 | 16.47 | 4.28 | 17.23 | 250 | 41660 | 38974 | No zooplankton tow due to surface specific conductance being above 20,000 uS/cm. Elevated chlorophyll fluorescence values at this station were later confirmed to be related to the bloom of Heterosigma akashiwo originating from South San Francisco Bay. | N/A | N/A | 1 | 124.6 | 9.55 | 112.4 | 8.52 | 36 | 20.72 | 69.1 | 21.9 | 13.1 | 29.3 | 37.1 | Sunny, ripples to small waves with no white caps, no rain | 10.4 | 8.37 | 8.28
NZS42 - Suisun Slough @ Volanti Slough | E3S81082029 | 08/22/2022 13:10 | E0822B1906 | 3 Feet |  | Normal Sample | 0 | 1.02 | 4.08 | 0.89 | 3.57 | 250 | 19000 | 19000 | N/A | N/A | N/A | 1 | 90 | 7.41 | 91.7 | 7.52 | 20 | 21.7 | 82.6 | 21.94 | 85.4 | 40.5 | 14.4 | sunny; ripples to small waves, no white caps; no rain | 24.4 | 7.89 | 7.9
P8 - San Joaquin River @ Buckley Cove | B9D75871229 | 08/17/2022 10:55 | E0822B1772 | 3 Feet |  | Normal Sample | 0 | 0.66 | 2.65 | 1.08 | 4.31 | 500 | 566 | 572 | N/A | N/A | N/A | 3 | 76.7 | 6.22 | 85.1 | 6.87 | 136 | 25.9 | 79.9 | 26.17 | 3.3 | 2.7 | 37.1 | cloudy; no waves, flat; no rain | 1.7 | 7.6 | 7.83
SF Estuarine Entrapment Zone- 2000 ?S/cm bottom EC | EZ2 | 08/18/2022 10:35 | E0822B1830 | 3 Feet |  | Normal Sample | 0 | 0.62 | 2.46 | 0.49 | 1.96 | 500 | 2007 | 1845 | Located across from the north side of Decker Island. Microcystis not visible on the surface but present in the zooplankton samples. | 38.106818 | -121.716593 | 2 | 93 | 7.99 | 94.3 | 8.09 | 48 | 22.59 | 75.7 | 22.72 | 30.4 | 12.9 | 24.6 | Sunny, ripples to small waves/no white caps, no rain | 17.5 | 7.89 | 7.91
SF Estuarine Entrapment Zone- 6000 ?S/cm bottom EC | EZ6 | 08/18/2022 09:50 | E0822B1829 | 3 Feet |  | Normal Sample | 0 | 0.51 | 2.03 | 0.5 | 1.98 | 250 | 5418 | 5045 | Located 100 yards downstream of the powerlines. Ended EZ6 tow at D22. Microcystis not visible on the surface but present in the zooplankton samples. | 38.080313 | -121.7589 | 2 | 93 | 7.97 | 93.9 | 8.04 | 36 | 22.21 | 71.8 | 22.31 | 28 | 19 | 29.5 | Sunny, ripples to small waves/no white caps, no rain | 20.7 | 7.89 | 7.89
SF Estuarine Entrapment Zone-2000 µS/cm bottom EC | EZ2-SJR | 08/16/2022 08:45 | E0822B1752 | 3 Feet |  | Normal Sample | 0 | 0.47 | 1.85 | 0.45 | 1.78 | 500 | 2111 | 2011 | Located at channel marker 23 | 38.04419 | -121.696307 | 3 | 93.9 | 8.01 | 94.4 | 8.05 | 108 | 22.96 | 70.3 | 23.01 | 7.3 | 7.1 | 35.4 | Sunny, ripples to small waves with no white caps, no rain | 11 | 7.94 | 7.94
SF Estuarine Entrapment Zone-6000 µS/cm bottom EC | EZ6-SJR | 08/16/2022 07:50 | E0822B1751 | 3 Feet |  | Normal Sample | 0 | 0.46 | 1.85 | 0.52 | 2.08 | 500 | 6179 | 5077 | Located at the end of the D12 tow | 38.024423 | -121.79298 | 3 | 92.1 | 7.82 | 92.8 | 7.9 | 64 | 22.53 | 66.4 | 22.56 | 10.3 | 9.2 | 37.1 | Sunny, ripples to small waves with no white caps, no rain | 13.5 | 7.79 | 7.81
Sacramento River @ Hood - C3A | B9D82211312 | 08/15/2022 08:00 | E0822B1724 | 3 Feet |  | Normal Sample | 0 | 0.24 | 1.06 | 0.22 | 0.88 | 500 | 119 | 119 | N/A | N/A | N/A | 1 | 95.6 | 8.16 | 96 | 8.2 | N/A | 23.25 | 76 | 23.26 | 1.9 | 2.1 | 14.2 | sunny; no waves, flat; no rain | 3 | 7.58 | 7.65
*Codes in brackets ([]) following the analyte name refer to the Method Comparibility Code. For more information, please refer to https://wdl.water.ca.gov/WaterDataLibrary/MTCCodes.aspx.
**More than one analysis was made for this sample
Samples with no lab or field results might be omitted